## Sheet1
Manufacturer | Part Name | Value | QTY | Purpose | Valid? | Support
Microchip | dsPIC33EP512GP806 |  | 1 | MCU |  | pic33/24 datasheet
| C0 | 10uF Tantalum | 1 | stabilize on-chip V regulator | Y | pic33/24 datasheet sec 2.3, 29.2
| C1-5 | .1uF Ceramic | 5 | decoupling | Y | pic33/24 datasheet sec 2.2
| R0 | 10K | 1 | pullup resistor on MCLR# | Y | pic33/24 datasheet sec 2.4
Texas Instruments | LM2937-3 IC3 | 3V3 output | 1 | voltage regulator | Y | LM2937 V Reg datasheet
| C6 | .1uF Ceramic | 1 | decoupling | Y | LM2937 V Reg datasheet sec 3
| C7 | 10uF | 1 | output bypass capacitor | Y | LM2937 V Reg datasheet sec 3
| R1 | 1k5 | 1 | protect pwr on LED | Y
| LED3V3 | G | 1 | pwr on indicator | Y
| X2 | 3 pin | 1 | ext pwr connector | na | not currently implemented
| JP1 | 4 pin header w/ jumper | 1 | ext pwr source selector | Y
| SW1-2 | SPST | 2 | project input | Y
| SW3 | rotary encoder w/SPST | 1 | project input | Y
| POT | 4K | 1 | project input | Y
| LED1-3 | R,Y,G | 3 | project output | Y
| R2-4 | 1k5 | 3 | protect LEDs | Y | Ohm's Law; max pin output is 20mA
| R9-10 | 1k5 | 2 | pullup resistor on I2C bus | Y | TI Application Report I2C pullup calculation
| SV1 | 6 pin header | 1 | for programming via picKit | Y
| JP4 | 2 pin header w/ jumper | 1 | 3V3 power from picKit to board | Y
| FTDI | 6 pin header | 1 | for programming w/ FTDI cable | N
| external bridging wire | NA | 1 | RTS# connection to MCLR# missing | N
| external bridging wire | NA | 1 | MCUTX needs I/O output pin, RF0 | N